## Task1 Performance G2
Test number | Requested wind speed [m/s] | Equivalent free-air U' [m/s] | Blade pitch [deg] | Rotor speed [rpm] | Yaw [deg] | Reynolds [-] | TSR [-] | Expected C_P [-] | Expected C_T (thrust) [-] | Expected Power [W] | Expected Torque [Nm] | Expected Thrust [N] | Meas. Rotor azimuth [deg] | Meas. Rotor speed [rpm] | Meas. Generator torque [Nm] | Meas. Aerodynamic torque [Nm] | Meas. Tower fore-aft moment [Nm] | Meas. Tower side-side moment [Nm] | Meas. Shaft bending moment [Nm] | Meas. Demanded pitch B1 [deg] | Meas. Actual pitch B1 [deg] | Meas. Demanded pitch B2 [deg] | Meas. Actual pitch B2 [deg] | Meas. Demanded pitch B3 [deg] | Meas. Actual pitch B3 [deg] | Meas. Demanded yaw [deg] | Meas. Actual yaw [deg] | Top | File number
1 | 4 | 4.9213 | 0.4 | 708.9058 | -30 | 70857.3473 | 8.2 | 0.24244 | 0.61742 | 16.1507 | 0.21756 | 8.3576 | [15 empty] | 1 | 5
2 | 4 | 4.9213 | 0.4 | 708.9058 | 0 | 70857.3473 | 8.2 | 0.37555 | 0.82828 | 25.0182 | 0.33701 | 11.2118 | [15 empty] | 2 | 5
3 | 4 | 4.9213 | 0.4 | 708.9058 | 30 | 70857.3473 | 8.2 | 0.24542 | 0.62499 | 16.3489 | 0.22023 | 8.4601 | [15 empty] | 3 | 5
4 | 4 | 5.0134 | 0.4 | 748.5931 | -30 | 74726.7898 | 8.5 | 0.23282 | 0.62734 | 16.3968 | 0.20916 | 8.8127 | [15 empty] | 5 | 5
5 | 4 | 5.0134 | 0.4 | 748.5931 | 0 | 74726.7898 | 8.5 | 0.36057 | 0.84141 | 25.394 | 0.32393 | 11.8198 | [15 empty] | 6 | 5
6 | 4 | 5.0134 | 0.4 | 748.5931 | 30 | 74726.7898 | 8.5 | 0.23557 | 0.63477 | 16.5909 | 0.21164 | 8.917 | [15 empty] | 7 | 5
7 | 4 | 5.0621 | 0.4 | 782.5388 | -30 | 78034.3021 | 8.8 | 0.22151 | 0.63206 | 16.0592 | 0.19597 | 9.0523 | [15 empty] | 8 | 5
8 | 4 | 5.0621 | 0.4 | 782.5388 | 0 | 78034.3021 | 8.8 | 0.34299 | 0.84757 | 24.866 | 0.30344 | 12.1387 | [15 empty] | 9 | 5
9 | 4 | 5.0621 | 0.4 | 782.5388 | 30 | 78034.3021 | 8.8 | 0.22404 | 0.63929 | 16.2427 | 0.19821 | 9.1558 | [15 empty] | 10 | 5
10 | 4.5 | 5.3129 | 0.4 | 709.3159 | -30 | 71133.6554 | 7.6 | 0.25698 | 0.58929 | 21.5399 | 0.28999 | 9.2968 | [15 empty] | 11 | 5
11 | 4.5 | 5.3129 | 0.4 | 709.3159 | 0 | 71133.6554 | 7.6 | 0.39827 | 0.79092 | 33.3825 | 0.44942 | 12.4778 | [15 empty] | 12 | 5
12 | 4.5 | 5.3129 | 0.4 | 709.3159 | 30 | 71133.6554 | 7.6 | 0.26039 | 0.5971 | 21.8252 | 0.29383 | 9.4199 | [15 empty] | 13 | 5
13 | 4.5 | 5.4182 | 0.4 | 751.9284 | -30 | 75274.7317 | 7.9 | 0.25071 | 0.60392 | 22.2883 | 0.28306 | 9.909 | [15 empty] | 14 | 5
14 | 4.5 | 5.4182 | 0.4 | 751.9284 | 0 | 75274.7317 | 7.9 | 0.38845 | 0.81035 | 34.5336 | 0.43857 | 13.2961 | [15 empty] | 15 | 5
15 | 4.5 | 5.4182 | 0.4 | 751.9284 | 30 | 75274.7317 | 7.9 | 0.2539 | 0.61161 | 22.5722 | 0.28666 | 10.0352 | [15 empty] | 16 | 5
16 | 4.5 | 5.5365 | 0.4 | 797.5191 | -30 | 79714.5157 | 8.2 | 0.24244 | 0.61742 | 22.9958 | 0.27535 | 10.5776 | [15 empty] | 17 | 5
17 | 4.5 | 5.5365 | 0.4 | 797.5191 | 0 | 79714.5157 | 8.2 | 0.37555 | 0.82828 | 35.6216 | 0.42652 | 14.19 | [15 empty] | 18 | 5
18 | 4.5 | 5.5365 | 0.4 | 797.5191 | 30 | 79714.5157 | 8.2 | 0.24542 | 0.62499 | 23.278 | 0.27872 | 10.7074 | [15 empty] | 19 | 5
19 | 5 | 5.7579 | 0.4 | 708.038 | -30 | 71280.4209 | 7 | 0.26131 | 0.56626 | 27.8796 | 0.37601 | 10.4926 | [15 empty] | 20 | 5
20 | 5 | 5.7579 | 0.4 | 708.038 | 0 | 71280.4209 | 7 | 0.4052 | 0.76044 | 43.2323 | 0.58307 | 14.0907 | [15 empty] | 21 | 5
21 | 5 | 5.7579 | 0.4 | 708.038 | 30 | 71280.4209 | 7 | 0.26507 | 0.5744 | 28.2808 | 0.38142 | 10.6435 | [15 empty] | 22 | 5
22 | 5 | 5.8268 | 0.4 | 747.214 | -30 | 75071.7255 | 7.3 | 0.26143 | 0.57796 | 28.906 | 0.36941 | 10.9671 | [15 empty] | 23 | 5
23 | 5 | 5.8268 | 0.4 | 747.214 | 0 | 75071.7255 | 7.3 | 0.40528 | 0.77592 | 44.8106 | 0.57267 | 14.7236 | [15 empty] | 24 | 5
24 | 5 | 5.8268 | 0.4 | 747.214 | 30 | 75071.7255 | 7.3 | 0.26504 | 0.58593 | 29.3047 | 0.37451 | 11.1183 | [15 empty] | 25 | 5
25 | 5 | 5.9033 | 0.4 | 788.1288 | -30 | 79037.3949 | 7.6 | 0.25698 | 0.58929 | 29.5472 | 0.35801 | 11.4775 | [15 empty] | 26 | 5
26 | 5 | 5.9033 | 0.4 | 788.1288 | 0 | 79037.3949 | 7.6 | 0.39827 | 0.79092 | 45.7922 | 0.55484 | 15.4047 | [15 empty] | 27 | 5
27 | 5 | 5.9033 | 0.4 | 788.1288 | 30 | 79037.3949 | 7.6 | 0.26039 | 0.5971 | 29.9386 | 0.36275 | 11.6295 | [15 empty] | 28 | 5
28 | 5.5 | 6.1518 | 0.4 | 691.6287 | -30 | 70003.6151 | 6.4 | 0.25234 | 0.5304 | 32.8341 | 0.45334 | 11.2188 | [15 empty] | 29 | 5
29 | 5.5 | 6.1518 | 0.4 | 691.6287 | 0 | 70003.6151 | 6.4 | 0.39156 | 0.71277 | 50.9495 | 0.70346 | 15.0761 | [15 empty] | 30 | 5
30 | 5.5 | 6.1518 | 0.4 | 691.6287 | 30 | 70003.6151 | 6.4 | 0.25631 | 0.53876 | 33.3512 | 0.46048 | 11.3954 | [15 empty] | 31 | 5

## Scaling (model-full)
Quantity | Combination | Scale factor (model / full-scale)
Length | n_L | 0.0063505
Rotor speed | n_T | 74.2347
Velocity | n_L * n_T | 0.47143
Force | n_L^4 * n_T^2 | 8.9627e-06
Power | n_L^5 * n_T^3 | 4.2252e-06
Torque | n_L^5 * n_T^2 | 5.6917e-08
Bending stiffness | n_L^6 * n_T^2 | 3.6145e-10